## RTCI2CMikrobus
Designator | Name | Description | Quantity | Footprint | Manufacturer 1 | Manufacturer Part Number 1 | Manufacturer Lifecycle 1 | Supplier 1 | Supplier Part Number 1 | Supplier Unit Price 1 | Supplier Subtotal 1
C1, C2 | 1pF | Surface Mount Unpolarized Capacitor | 2 | CAPC1005N | Murata | GRM1555C1H1R0CA01D | Manual Solution | Digi-Key | 490-3199-6-ND | 0.1 | 0.2
C3 | 47pF | Surface Mount Unpolarized Capacitor | 1 | CAPC1005N | Murata | GRM1555C1H470JA01D | Manual Solution | Digi-Key | 490-5942-1-ND | 0.1 | 0.1
C4 | 100nF | Surface Mount Unpolarized Capacitor | 1 | CAPC1005N | Murata | GRM155-R7-1C-104K-A88-D | Manual Solution | Future Electronics | GRM155R71C104KA88D-CUTT | 0.066 | 0.066
P1, P3 | Header 1X8 |  | 2 | HEADER1X8 | TE Connectivity AMP | 215267-8 | Manual Solution
R1, R2 | 2K2 | Surface Mount Resistor | 2 | RESC1005N | Yageo | RC0402FR-072K2L | Manual Solution | Mouser | 603-RC0402FR-072K2L | 0.012 | 0.12
R3 | 0R | Surface Mount Resistor | 1 | RESC1005N | Yageo | RC0402JR-070RL | Manual Solution | Digi-Key | 311-0.0JRDKR-ND | 0.1 | 0.1
TP1, TP2 | 5016 | Test Point | 2 | 5016 | Keystone Electronics | 5016 | Manual Solution | Future Electronics | 5016-CUTT | 0.29 | 0.58
U1 | AM1805 | AM18X5 Real-Time Clock with Power Management Family | 1 | QFN50P300X300-16W4L
X1 | 32.768kHz | Surface Mount Crystal | 1 | ABS06-107-32.768kHz-T | Abracon | ABS06-107-32.768KHZ-T | Manual Solution | Arrow | ABS06-107-32.768KHZ-T | 0.7294 | 0.7294